## DG600S-II
DG600S-II Recording Table
Settings |  |  |  | Preset Config: H.264/MPEG4 |  |  |  | Per Camera Config: H.264/MPEG4
Schedule | Parameters | Value (Please fill this column) | Unit | NTSC / PAL | 720×480 / 720×576 | 720×240 / 720×288 | 352×240 / 352×288 | NTSC / PAL | 720×480 / 720×576 | 720×240 / 720×288 | 352×240 / 352×288
|  |  |  | Best | 22 KB/Pic | 12 KB/Pic | 5 KB/Pic | Best | 22 KB/Pic | 12 KB/Pic | 5 KB/Pic
Day Recording | Total PPS for All Cameras | 120 | PPS | Standard | 14 KB/Pic | 8 KB/Pic | 3 KB/Pic | High | 18 KB/Pic | 10 KB/Pic | 4 KB/Pic
| Pic Size - See Right Chart | 5 | KB/picture | Extend | 6 KB/Pic | 4 KB/Pic | 1 KB/Pic | Mid | 14 KB/Pic | 8 KB/Pic | 3 KB/Pic
| Daytime Recording Hours | 12 | Hours |  |  |  |  | Fair | 10 KB/Pic | 6 KB/Pic | 2 KB/Pic
Night Recording | Total PPS for All Cameras | 120 | PPS | Preset Config: MJPEG |  |  |  | Low | 6 KB/Pic | 4 KB/Pic | 1 KB/Pic
| Pic Size - See Right Chart | 5 | KB/picture | NTSC / PAL | 720×480 / 720×576 | 720×240 / 720×288 | 352×240 / 352×288
| Nighttime Recording Hours | 12 | Hours | Best | 36 KB/Pic | 28 KB/Pic | 14 KB/Pic | Per Camera Config: MJPEG
Weekend Recording | Total PPS for All Cameras | 120 | PPS | Standard | 22 KB/Pic | 18 KB/Pic | 10 KB/Pic | NTSC / PAL | 720×480 / 720×576 | 720×240 / 720×288 | 352×240 / 352×288
| Pic Size - See Right Chart | 5 | KB/picture | Extend | 8 KB/Pic | 8 KB/Pic | 6 KB/Pic | Best | 36 KB/Pic | 28 KB/Pic | 14 KB/Pic
| Weekend Recording Hours | 60 | Hours |  |  |  |  | High | 29 KB/Pic | 23 KB/Pic | 12 KB/Pic
Bitrate Summation of All IP Cameras |  | 12 | Mbps | Preset Config: All DSL Recording |  |  |  | Mid | 22 KB/Pic | 18 KB/Pic | 10 KB/Pic
Channel Number for Audio Recording |  | 16 | Value between 0 to 16 | NTSC / PAL | All Resolutions / All Compressions |  |  | Fair | 15 KB/Pic | 13 KB/Pic | 8 KB/Pic
Total Installed HDD Size |  | 1000 | GB | 512KbpsDSL | 4 KB/Pic |  |  | Low | 8 KB/Pic | 8 KB/Pic | 6 KB/Pic
|  |  |  | 256KbpsDSL | 3 KB/Pic
|  |  |  | 128KbpsDSL | 2 KB/Pic
Note: PPS is limited to 4 for saving network bandwidth
Do Not Fill In Anything Below This Line:
Results | Average Data Rate | 2264 | KB/sec
| Available HDD Capacity | 924.3226 | GB
| Total Recording Hours | 118.9172 | Hours
| Total Recording Days | 4.9549 | Days
Note on B5: Please add up all PPS setting for all cameras
Note on B7: Please fill with the value: (Day End Time - Day Start Time)e
Note on B8: Please add up all PPS setting for all cameras
Note on B10: Please fill with the value: (Night End Time - Night Start Time)
Note on B11: Please add up all PPS setting for all cameras
Note on B13: Please fill with the value: (Weekend End Time - Weekend Start Time)
Note on A15: Please fill this column with how many channels having audio recording enabled
Note on B22: The available capacity is: (The labeled capacity) / (1.024*1.024*1.024) - 10 - 2 The 10GB is reserved for system buffering, and the other 2GB is reserved by Linux file system
Note on A14: Please get the bit rate number for each IP camera from its web setting page, and fill this column with the summation

## DG608V-II & DG616U-II
DG608V-II / DG616U-II Recording Table
Settings |  |  |  | Preset Config: H.264 Only
Schedule | Parameters | Value (Please fill this column) | Unit | NTSC / PAL | 720×480 / 720×576 | 720×240 / 720×288 | 352×240 / 352×288
|  |  |  | Best | 18 KB/Pic | N.A. | N.A.
Day Recording | Total PPS for All Cameras | 240 | PPS | Standard | 12 KB/Pic | N.A. | N.A.
| Picture Size - See Right Chart | 6 | KB/picture | Extend | 6 KB/Pic | N.A. | N.A.
| Daytime Recording Hours | 12 | Hours
Night Recording | Total PPS for All Cameras | 240 | PPS
| Picture Size - See Right Chart | 6 | KB/picture | Per Camera Config: H.264 Only
| Nighttime Recording Hours | 12 | Hours | NTSC / PAL | 720×480 / 720×576 | 720×240 / 720×288 | 352×240 / 352×288
Weekend Recording | Total PPS for All Cameras | 240 | PPS | Best | 18 KB/Pic | N.A. | N.A.
| Picture Size - See Right Chart | 6 | KB/picture | High | 15 KB/Pic | N.A. | N.A.
| Weekend Recording Hours | 60 | Hours | Mid | 12 KB/Pic | N.A. | N.A.
Bitrate Summation of All IP Cameras |  | 12 | Mbps | Fair | 9 KB/Pic | N.A. | N.A.
Channel Number for Audio Recording |  | 16 | Value between 0 to 16 | Low | 6 KB/Pic | N.A. | N.A.
Total Installed HDD Size |  | 1000 | GB
Preset Config: All DSL Recording
|  |  |  | NTSC / PAL | All Resolutions / All Compressions
Do Not Fill In Anything Below This Line: |  |  |  | 512KbpsDSL | 4 KB/Pic
Results | Average Data Rate | 3104 | KB/sec | 256KbpsDSL | 3 KB/Pic
| Available HDD Capacity | 924.3226 | GB | 128KbpsDSL | 2 KB/Pic
| Total Recording Hours | 86.736 | Hours | Note: PPS is limited to 4 for saving network bandwidth
| Total Recording Days | 3.614 | Days
Note on B5: Please add up all PPS setting for all cameras
Note on B7: Please fill with the value: (Day End Time - Day Start Time)e
Note on B8: Please add up all PPS setting for all cameras
Note on B10: Please fill with the value: (Night End Time - Night Start Time)
Note on A15: Please fill this column with how many channels having audio recording enabled
Note on B22: The available capacity is: (The labeled capacity) / (1.024*1.024*1.024) - 10 - 2 The 10GB is reserved for system buffering, and the other 2GB is reserved by Linux file system
Note on B11: Please add up all PPS setting for all cameras
Note on B13: Please fill with the value: (Weekend End Time - Weekend Start Time)
Note on A14: Please get the bit rate number for each IP camera from its web setting page, and fill this column with the summation